## BOM_Board1_PCB1_2024-07-18
No. | Quantity | Comment | Designator | Footprint | Value | Manufacturer Part | Manufacturer | Supplier Part | Supplier
1 | 2 | XL-1608UWC-04 | +3.3,+5.0 | LED0603-RD_WHITE |  | XL-1608UWC-04 | XINGLIGHT(成兴光) | C965808 | LCSC
2 | 4 | 10uF | C1,C3,C5,C6 | C0603 | 10uF
3 | 2 | 104 | C2,C4 | C0603 | 104
4 | 2 | 22uF | C7,C8 | C0603 | 22uF
5 | 1 | LED_R | Charging | LED_0603
6 | 1 | LED_G | Completed | LED0603-RD_GREEN |  | LED_R | XINGLIGHT(成兴光) | C965804 | LCSC
7 | 1 | XH-2A | DC-Port | CONN-TH_2P-P2.50_HCTL_XH-2A-X |  | XH-2A | HCTL(华灿天禄) | C2908600 | LCSC
8 | 1 | TPS63802DLAR | DCDC_5.0V | VSON-10_L3.0-W2.0-P0.50-TL |  | TPS63802DLAR | TI(德州仪器) | C2845237 | LCSC
9 | 1 | DW06D | DW06D | SOT-23-6_L2.9-W1.6-P0.95-LS2.8-BR |  | DW06D | FM(富满) | C82123 | LCSC
10 | 1 | D1 | Gate | SMA_1N4007
11 | 1 | 0.47uH | L1 | L0603 | 0.47uH
12 | 1 | AMS1117 | LDO_3.3V | SOT-223-3_L6.5-W3.4-P2.30-LS7.0-BR |  | AMS1117 | AMS | C6186 | LCSC
13 | 1 | AO3401A | PMOS | SOT-23_L2.9-W1.3-P1.90-LS2.4-BR |  | AO3401A | AOS | C15127 | LCSC
14 | 2 | 1K | R1,R2 | R0603 | 1K
15 | 1 | 4K | R3 | R0603 | 4K
16 | 4 | 10K | R4,R7,R8,R9 | R0603 | 10K
17 | 2 | 100 | R5,R6 | R0603 | 100
18 | 1 | 100K | R10 | R0603 | 100K
19 | 1 | 511K | R11 | R0603 | 511K
20 | 1 | 91K | R12 | R0603 | 91K
21 | 1 | LED_B | SrcDisp | LED0603-RD_BLUE |  | XL-1608UBC-04 | XINGLIGHT(成兴光) | C965807 | LCSC
22 | 1 | TP4056 | TP4056 | ESOP-8_L4.9-W3.9-P1.27-LS6.0-BL-EP |  | TP4056 | UMW(友台半导体) | C725790 | LCSC
23 | 1 | USB-C | Type-C | USB-C-SMD_TYPE-C-6PIN-2MD-073 |  | USB-C | SHOU HAN(首韩) | C2765186 | LCSC
24 | 1 | AF180QT1.0 | USB-A | USB-A-SMD_AF180QT1.0 |  | AF180QT1.0 | SHOU HAN(首韩) | C404963 | LCSC